## Attribute Templates
Element Template: Building
| Attribute | Data Reference | Original Units | Target unit | Convert? (Yes/No) | Conversion Factor | Comments
Cost
| Average Electric Cost | PI Point | $US | ¥ | Yes
| Average Gas Cost | PI Point | $US | ¥ | Yes
| Average Water Cost | PI Point | $US | ¥ | Yes
| Electrical Cost | PI Point | $US | ¥ | Yes
| Gas Cost | PI Point | $US | ¥ | Yes
| Water Cost | PI Point | $US | ¥ | Yes
Downtime
| Electrical Downtime | PI Point | min |  | No
Location
| Asset Location | String Builder | None |  | No
Usage
| Average Electric Usage | PI Point | kWh |  | No
| Average Gas Usage | PI Point | Btu |  | Yes | 1.0551
| Average Water Usage | PI Point | US gal | L | Yes | 3.7854
| Electrical Usage | PI Point | kWh |  | No
| Gas Usage | PI Point | Btu | kWh | Yes | 0.00029307
| Water Usage | PI Point | US gal | L | Yes | 3.7854
Utilities Price
| BTU Factor | None | 1.028 |  | Required for calculation
| Electric Rate | None | 0.18 $/kWh |  | Region specific
| Gas Rate | None | 0.399 $/BTU |  | Region specific
| Water Rate | None | 0.012$/US Gal |  | Region specific
Element Template: Electric User
| Attribute | Data Reference | Original Units | Target unit | Convert? (Y/N) | Conversion Factor | Comments
Availability
| State | PI Point | None |  | No
Cost
| Electrical Cost | PI Point | $US | ¥ | Yes
Downtime
| Downtime Duration | PI Point | min |  | No
| Fault Code | PI Point | None |  | No
Usage
| Amps | PI Point | A |  | No
| AvgKilowattHours | PI Point | kWh |  | No
| Electrical Usage | PI Point | kWh |  | No
| KilowattHours | PI Point | kWh |  | No
| MaxKilowattHours | PI Point | kWh |  | No
| RunTime | PI Point | h |  | No
| Voltage | Table Lookup | V |  | No
Element Template: Gas User
| Attribute | Data Reference | Original Units | Target unit | Convert? (Y/N) | Conversion Factor | Comments
Availability
| State | PI Point | None |  | No
Cost
| Gas Cost | PI Point | $US | ¥ | Yes
Downtime
| Fault Code | PI Point | None |  | No
Usage
| Avg Gas Flow | PI Point | ft3/s | m3/s | Yes | 0.028317
| Gas Consumed | PI Point | Btu | kWh | Yes | 0.00029307
| Gas Flow | PI Point | ft3/s | m3/s | Yes | 0.028317
| Gas Flow time | PI Point | s |  | No
| Max Gas Flow | PI Point | ft3/s | m3/s | Yes | 0.028317
| Pressure Factor | Table Lookup | None |  | No
| Total Gas Consumed | PI Point | Btu | kWh | Yes | 0.00029307
Element Template: Generic Equipment
Location
| Asset Location | String Builder | None |  | No
Specification
| Equipment Type | String | None |  | No
| Installation Date | Table Lookup | None |  | No
| Manufacturer | Table Lookup | None |  | No
| Product | Table Lookup | None |  | No
| Serial Number | String Builder | None |  | No
Element Template: Plant
| Attribute | Data Reference | Original Units | Target unit | Convert? (Y/N) | Conversion Factor | Comments
Cost
| Electrical Cost | PI Point | $US | ¥ | Yes
| Gas Cost | PI Point | $US | ¥ | Yes
| Water Cost | PI Point | $US | ¥ | Yes
Downtime
| Electrical Downtime | PI Point | min |  | No
Location
| Asset Location | String Builder | None |  | No
| Latitude | Table Lookup | None |  | No
| Longititude | Table Lookup | None |  | No
| Physical Location | Table Lookup | None |  | No
Usage
| Electrical Usage | PI Point | kWh |  | No
| Gas Usage | PI Point | Btu | kWh | Yes | 0.00029307
| Water Usage | PI Point | US gal | L | Yes | 3.7854
Element Template: Water User
| Attribute | Data Reference | Original Units | Target unit | Convert? (Y/N) | Conversion Factor | Comments
Availability
| State | PI Point | None |  | No
Cost
| Water Cost | PI Point | $US | ¥ | Yes
Downtime
| Fault Code | PI Point | None |  | No
Specification
| Flow Rate Factor | Table Lookup | None |  | No
Usage
| Avg Water Flow | PI Point | US gal/min | L/min | Yes | 3.7854
| Flowrate Maximum | Table Lookup | US gal/min | L/min | Yes | 3.7854
| Gallons | PI Point | US gal | L | Yes | 3.7854
| Max Water Flow | PI Point | US gal/min | L/min | Yes | 3.7854
| Water Flow Rate | PI Point | US gal/min | L/min | Yes | 3.7854
| Water Flow Time | PI Point | min |  | No
| Water Usage | PI Point | US gal | L | Yes | 3.7854

## Analysis Templates
Element Template: Building
| Analysis Template | Analysis Type | Name | Function | Original Units | Target unit | Convert? (Yes/No) | Conversion Factor | Comments
| Building Electrical Cost | Rollup | Building Electrical Cost | Sum, Average | $US | ¥ | Yes
| Building Electrical Usage | Rollup | Building Electrical Usage | Sum, Average | kWh |  | No
| Building Gas Cost | Rollup | Building Gas Cost | Sum, Average | $US | ¥ | Yes
| Building Gas Usage | Rollup | Building Gas Usage | Sum, Average | Btu | kWh | Yes | 0.00029307
| Building Water Cost | Rollup | Building Water Cost | Sum, Average | $US | ¥ | Yes
| Building Water Usage | Rollup | Building Water Usage | Sum, Average | US gal | L | Yes | 3.7854
| Electrical Downtime | Rollup | Electrical Downtime | Sum, Average | min |  | No
Element Template: Electric User
| Analysis Template | Analysis Type | Name | Expression Units | Output Units | Target unit | Convert? (Y/N) | Conversion Factor | Comments
| Electric Downtime | Event Frame Generation | Trigger | None | None |  | No
| Electric Usage | Expression | RunTime | [s]/3600 | h |  | No |  | Description units are incorrect
| Electric Usage | Expression | KillowattHours | ([V]*[A]/1000)*[h] | kWh |  | No
| Electric Usage | Expression | ElectricalUsage | TagTot [kWh] | kWh |  | No
| Electric Usage | Expression | MaxKilowattHours | TagMax [kWh] | kWh |  | No
| Electric Usage | Expression | AvgKilowattHours | TagAvg [kWh] | kWh |  | No
| Electric Usage | Expression | DowntimeDuration | [s]/60 | min |  | No |  | Description units are incorrect
| Electrical Cost | Expression | ElectricalCost | [kWh]*[$US/kWh] | $US | ¥ | Yes
| High Amperage | Event Frame Generation | Trigger | A | None |  | No
| OSIDemo_Random Data | Expression | State | None | None |  | No
| OSIDemo_Random Data | Expression | Amps | A | A |  | No
| OSIDemo_Random Data | Expression | FaultCode | None | None |  | No
Element Template: Gas User
| Analysis Template | Analysis Type | Name | Expression Units | Output Units | Target unit | Convert? (Y/N) | Conversion Factor | Comments
| Gas Consumption | Expression | GasFlowTime | [s] | s |  | No
| Gas Consumption | Expression | GasConsumed | [ft3/s]*[s]*None*[Btu/ft3] | Btu | kWh | Yes | 0.00029307
| Gas Consumption | Expression | GasUsage | TagTot [Btu] | Btu | kWh | Yes | 0.00029307
| Gas Consumption | Expression | MaxGasFlow | TagMax [Btu] | ft3/s | m3/s | Yes | 0.028317
| Gas Consumption | Expression | AvgGasFlow | TagAvg [Btu] | ft3/s | m3/s | Yes | 0.028317
| Gas Cost | Expression | GasCost | [Btu]*[$US/Btu] | $US | ¥ | Yes
| Gas Downtime | Event Frame Generation | Trigger | None | None |  | No
| OSIDemo_Random Data | Expression | State | None | None |  | No
| OSIDemo_Random Data | Expression | GasFlow | ft3/s | ft3/s | m3/s | Yes | 0.028317
| OSIDemo_Random Data | Expression | FaultCode | None | None |  | No
Element Template: Plant
| Analysis Template | Analysis Type | Name | Function | Output Units | Target unit | Convert? (Y/N) | Conversion Factor | Comments
| Electric Cost | Rollup | Electrical Cost | Sum | $US | ¥ | Yes
| Electrical Downtime | Rollup | Electrical Downtime | Sum | min |  | No
| Electrical Usage | Rollup | Electrical Usage | Sum | kWh |  | No
| Gas Cost | Rollup | Gas Cost | Sum | $US | ¥ | Yes
| Gas Usage | Rollup | Gas Usage | Sum | Btu | kWh | Yes | 0.00029307
| Water Cost | Rollup | Water Cost | Sum | $US | ¥ | Yes
| Water Usage | Rollup | Water Usage | Sum | US gal | L | Yes | 3.7854
Element Template: Water User
| Analysis Template | Analysis Type | Name | Expression Units | Output Units | Target unit | Convert? (Y/N) | Conversion Factor | Comments
| OSIDemo_Random | Expression | State | None | None |  | No
| OSIDemo_Random | Expression | WaterFlowRate | US gal/min | US gal/min | L/min | Yes | 3.7854
| OSIDemo_Random | Expression | FaultCode | None | None |  | No
| Water Cost | Expression | WaterCost | [US gal]*[$US/US gal] | $US | ¥ | Yes
| Water Downtime | Event Frame Generation | Trigger | None | None |  | No
| Water Usage | Expression | WaterFlowTime | [s]/60 | min |  | No
| Water Usage | Expression | Gallons | [US gal/min]*[min]*None | US gal | L | Yes | 3.7854
| Water Usage | Expression | WaterUsage | Tagtot [US gal/min] | US gal | L | Yes | 3.7854
| Water Usage | Expression | MaxWaterFlow | TagMax [US gal/min] | US gal/min | L/min | Yes | 3.7854 | Description units are incorrect
| Water Usage | Expression | AvgWaterFlow | TagAvg [US gal/min] | US gal/min | L/min | Yes | 3.7854 | Description units are incorrect

## Event Frame Templates
Event Frame Template: OSIDemo_DownTime
| Attribute | Data Reference | Original Units | Target unit | Convert? (Y/N) | Conversion Factor | Comments
Availability
| State |  | None |  | No
Downtime
| Duration |  | min |  | No
| Fault Code |  | None |  | No
Event Frame Template: OSIDemo_High Amperage
| Attribute | Data Reference | Original Units | Target unit | Convert? (Y/N) | Conversion Factor | Comments
Usage
| Amps |  | A |  | No
| Duration |  | min |  | No